Core loop –
  This is the main operation loop of the program, and runs freely with delays here and there.
If UART mode, parse data and read/write registers
If SPI mode, parse data and write to registers
If I2C mode, parse data and write to registers
If slave mode...
Write data to registers
Step “Slave address acquisition” state machine
If master mode...
Step “Address enumeration” state machine
Read Slave information (for use In state machine)
Deliver periodic data to slaves, if state machine done
Interpret changes to local registers – take actions

---
General slave discovery handshaking
Action
Master
Slave 1
Slave 2
Config ports
CONFIG_IN detect
Respond
Get address
Raise CONFIG_OUT
RUN
Lower CONFIG_OUT
Config ports
Raise CONFIG_OUT
Poll bus
Send address
Poll bus
Poll bus
Poll bus
Send Addr
Poll bus
Poll bus
Poll bus
(…)
Poll bus
Give up
RUN
Config ports
CONFIG_IN detect
Respond
Get address
Raise CONFIG_OUT
RUN
Time

---
Slave address acquisition state machine
WaitForSync
CONFIG_IN pin = 1
Set slave addr to 0x4A
IDLE
WaitForAddr
Slave addr no longer 0x4A
Set CONFIG_OUT = 1
CONFIG_IN = 1
Done
CONFIG_IN = 0
Wait 1 second
SoftwareReset();

---
Master address enumeration state machine
PollDefault
Read remote
address reg
     1
Increment poll count
        1
CONFIG_OUT = 1
No response
Poll count < 200
Increment poll count
IDLE
(configure
Local regs)
SendAddr
Check rx buffer
For 0x4A,
Delay 5ms
Response
Poll count < 200
Increment poll count
     1
Max slaves reached OR
Max poll count reached
Done

---
Enumeration timing
t =0
Time
Slave
t =0
Master
Slave 2
Config ports
CONFIG_IN detect
Respond
Get address
Raise CONFIG_OUT
RUN
Registers initalized. Begins looking for CONFIG_IN=1.
Lower CONFIG_OUT
Config ports
Raise CONFIG_OUT
Poll bus
Send address
Poll bus
Poll bus
Poll bus
Send Addr
Poll bus
Poll bus
Poll bus
(…)
Poll bus
Give up
RUN
Config ports
CONFIG_IN detect
Respond
Get address
Raise CONFIG_OUT
RUN
Master
t =0
Registers initalized.
Sets CONFIG_OUT
Gives up looking

---
Power
3.3V
Reg
User Port
Project
PSoC 4245
Processor
DRV8835
H-Bridge
Driver
(Dual)
Motor
Expansion
Port
Motor
Optional
Slaves
Serial Controlled Motor Driver

---
Power
Serial Controlled
Motor Driver
(Master)
Serial Controlled
Motor Driver
(Slave)
Serial Controlled
Motor Driver
(Slave)
User
Exp.
Exp.
Exp.
Config Pins
Config Pins
Expansion
I2C bus
User Project