## Sheet1
	Address	Name	Read/Write	Default value	Function / Notes
	0x00	STATUS	R
	0x01	ID	RW	0xA9	Bit pattern 10101001 chosen for ease of scope viewing and measurement while not being too regular				Implemented
	0x02	SLAVE_ADDR	R		Address if this is a slave				Not implemented
	0x03	CONFIG_BITS	R		Populated from jumpers on underside of board
Debug info	0x04	I2C_FAULTS
	0x05	I2C_RD_ERR	RW		Measures RD_ERR bits at time of status clear, caps at 0xFF. Write 0 to reset
	0x06	I2C_WR_ERR	RW		Measures WR_ERR bits at time of status clear, caps at 0xFF. Write 0 to reset
	0x07	SPI_FAULTS
	0x08	UART_FAULTS
	0x09	UPORT_TIME	RW		Reports time in uS of I2C routine, caps at 0xFF. Write 0 to reset
	0x0A	SLV_POLL_CNT			Reports number of polls looking for slave devices
	0x0B	SLV_TOP_ADDR			Highest slave address (Might be last slave + 1;
	0x0C	FSAFE_TIME	RW	0	Set time between I2C messages before failsafe, Tms = 10 * value, or 0 for no failsafe (max 2.55 seconds)
	0x0D	FSAFE_FAULTS	RW		Reports failsafe condiditons hit. Write 0 to reset
	0x0E
	0x0F
	0x10	SLAVE_ID			Reports slave's ID, if connected --- sort of a debug thing
Slave R/W / Window	0x11	REM_ADDR			Address of remote to test
	0x12	REM_OFFSET			Offset of remote
	0x13	REM_DATA_WR			Data to write to remote
	0x14	REM_DATA_RD			Data written at remote address
	0x15	REM_WRITE			Write REM_DATA_WR to REM_OFFSET (perform operation)		Slave R/W / Window
	0x16	REM_READ			Read REM_OFFSET into REM_DATA_RD (perform operation)
This Driver's / Configuration	0x17	MOTOR_A_INVERT			Invert direction of motor A, or both for bridged output
	0x18	MOTOR_B_INVERT			Invert direction of motor B
	0x19	BRIDGE			Bridge output channels
	0x1A
	0x1B
	0x1C
	0x1D
	0x1E	BAUD_RATE		8	Baud rate (3 = 9600, 7 = 57600, 8 = 115200,
	0x1F	???			Select Motor pages (if used)
Motor Drive Levels	0x20	MA_DRIVE	RW	0x80	Drive master motor A
	0x21	MB_DRIVE	RW	0x80	Drive master motor B
	0x22	S1A_DRIVE	RW		Drive slave 1 motor A
	0x23	S1B_DRIVE	RW		Drive slave 1 motor B
	0x24	S2A_DRIVE	RW		Drive slave 2 motor A
	0x25	S2B_DRIVE	RW		Drive slave 2 motor B
	0x26	S3A_DRIVE	RW		(...)
	0x27	S3B_DRIVE	RW		(...)
	0x28	S4A_DRIVE	RW		(...)
	0x29	S4B_DRIVE	RW		(...)
	(...)
	0x3E	S15A_DRIVE	RW		(...)
	0x3F	S15B_DRIVE	RW		(...)
	0x40	S16A_DRIVE	RW		(...)
	0x41	S16B_DRIVE	RW		(...)

Slave / Configuration	0x60	INV_2_9			Invert slave motors LSB: Motor 1 (also S2A) through MSB: Motor 9 (also S5B). Set 1 to invert motor
	0x61	INV_10_17			Invert motors 10 though 17
	0x62	INV_18_25			Invert motors 18 through 25
	0x63	INV_26_33			Invert motors 26 through 33
	0x64	BRIDGE_SLV_L			Bridge outputs, referenced by slave in chain. LSB: first slave, MSB: eigth slave. Set 1 to bridge slave
	0x65	BRIDGE_SLV_H			Bridge outputs, referenced by slave in chain. LSB: ninth slave, MSB: sixteenth slave. Set 1 to bridge slave
	0x66
	0x67

Global / Config	0x70	DRIVER_ENABLE		0	Enables or disables all drivers (1 to enable)
	0x71
	0x72
	0x73
	0x74
	0x75