## Sheet1
Address	Name	Read/Write	Default value	Function / Notes
0x00	STATUS	R
0x01	ID	RW	0xA9	Bit pattern 10101001 chosen for ease of scope viewing and measurement while not being too regular				Implemented
0x02	SLAVE_ADDR	R		Address if this is a slave				Not implemented
0x03	CONFIG_BITS	R		Populated from jumpers on underside of board
0x04	I2C_FAULTS
0x05	I2C_RD_ERR	RW		Measures RD_ERR bits at time of status clear, caps at 0xFF. Write 0 to reset
0x06	I2C_WR_ERR	RW		Measures WR_ERR bits at time of status clear, caps at 0xFF. Write 0 to reset
0x07	SPI_FAULTS
0x08	UART_FAULTS
0x09	UPORT_TIME	RW		Reports time in uS of I2C routine, caps at 0xFF. Write 0 to reset
0x0A
0x0B
0x0C
0x0D
0x0E
0x0F
0x10	SLAVE_ID			Reports slave's ID, if connected --- sort of a debug thing
0x11	REM_ADDR			Address of remote to test
0x12	REM_OFFSET			Offset of remote
0x13	REM_DATA_WR			Data to write to remote
0x14	REM_DATA_RD			Data written at remote address
0x15	REM_WRITE			Write REM_DATA_WR to REM_OFFSET
0x16
0x17
0x18	FSAFE_TIME	RW	0	Set time between I2C messages before failsafe, Tms = 10 * value, or 0 for no failsafe (max 2.55 seconds)
0x19	FSAFE_FAULTS	RW		Reports failsafe condiditons hit. Write 0 to reset
0x1A
0x1B
0x1C
0x1D
0x1E
0x1F	???			Select Motor pages (if used)
0x20	MA_DRIVE	RW		Drive master motor A
0x21	MB_DRIVE	RW		Drive master motor B
0x22	S1A Drive	RW		Drive slave 1 motor A
0x23	S1B Drive	RW		Drive slave 1 motor B
0x24	S2A Drive	RW		Drive slave 2 motor A
0x25	S2B Drive	RW		Drive slave 2 motor B
0x26	S3A Drive	RW		...
0x27	S3B Drive	RW
0x28	S4A Drive	RW
0x29	S4B Drive	RW
0x2A