Core loop –
  This is the main operation loop of the program, and runs freely with delays here and there.
If UART mode, parse data and read/write registers
If SPI mode, parse data and write to registers
If I2C mode, parse data and write to registers
If slave mode...
Write data to registers
Step “Slave address acquisition” state machine
If master mode...
Step “Address enumeration” state machine
Read Slave information (for use In state machine)
Deliver periodic data to slaves, if state machine done
Interpret changes to local registers – take actions

---
General slave discovery handshaking
Action
Master
Slave 1
Slave 2
Config ports
CONFIG_IN detect
Respond
Get address
Raise CONFIG_OUT
RUN
Lower CONFIG_OUT
Config ports
Raise CONFIG_OUT
Poll bus
Send address
Poll bus
Poll bus
Poll bus
Send Addr
Poll bus
Poll bus
Poll bus
(…)
Poll bus
Give up
RUN
Config ports
CONFIG_IN detect
Respond
Get address
Raise CONFIG_OUT
RUN
Time

---
Slave address acquisition state machine
WaitForSync
CONFIG_IN pin = 1
Set slave addr to 0x4A
WaitForAddr
IDLE
Slave addr no longer 0x4A
Set CONFIG_OUT = 1
CONFIG_IN = 1
Apply latest drive levels
Done
CONFIG_IN = 0
Wait 1 second
SoftwareReset();

---
Master address enumeration state machine
PollDefault
Read remote
address reg
     1
Increment poll count
        1
CONFIG_OUT = 1
No response
Poll count < 200
Increment poll count
IDLE
(configure
Local regs)
SendAddr
Check rx buffer
for 0x4A,
Delay 5ms
Response
Poll count < 200
Increment poll count
Max slaves reached OR
Max poll count reached
Wait
   1
Reset update timers
SendData
Apply drive
locally and
send to
slaves
Default
Update time has expired OR
FORCE_UPDATE is being used

---
Enumeration timing
VCC
Polling for slaves 200 times
Master Running
Enum bit = 1
Master
Config Out
Wait for poll
request
Accept address
Slave Running
Slave
Config Out
Wait for poll
request
Accept address
Slave Running
Slave
Config Out
Remote access
prohibited
All access
prohibited
General
Access
User Port
0
1
2
3
4
5
Time (s)

---
Re-enumeration timing
Configure slaves
If soft reset
Master Running
Enum bit = 1
Reset
Request
Polling for slaves 200 times
Master Running
Enum bit = 1
Master
Config Out
Wait for poll
request
Accept address
Slave Running
Slave
Config Out
Wait for poll
request
Accept address
Slave Running
Slave
Config Out
Remote access
prohibited
General
Access
All access
prohibited
General
Access
User Port
0
1
2
3
4
5
Time (s)

---
Power
3.3V
Reg
User Port
Project
PSoC 4245
Processor
DRV8835
H-Bridge
Driver
(Dual)
Motor
Expansion
Port
Motor
Optional
Slaves
Serial Controlled Motor Driver

---
Power
Serial Controlled
Motor Driver
(Master)
Serial Controlled
Motor Driver
(Slave)
Serial Controlled
Motor Driver
(Slave)
User
Exp.
Exp.
Exp.
Config Pins
Config Pins
Expansion
I2C bus
User Project

---
Configured as master
Register access
controller
Configurable
User serial
controller
Memory
User
Bus
Fail-safe
watchdog
Failsafe
Routine
Triggers on
changed data
Enumeration
state machine
as master
Expansion
I2C interface
as master
Periodic
broadcast
Expansion Bus
PWM drivers

---
Configured as slave
Register access
controller
Memory
Fail-safe
watchdog
Triggers on
changed data
Expansion
I2C interface
as slave
Enumeration
state machine
as slave
config
Expansion Bus
PWM drivers