## Sheet1
	Address	Name	Read/ / Write	Default	User / Lock	Function / Notes
	0x00	FID	R	0.03		Firmware version
	0x01	ID	R	0xA9		Bit pattern 10101001 chosen for ease of scope viewing and measurement while not being too regular				Implemented
	0x02	SLAVE_ADDR	R	UNDEF		Address if this is a slave				Not implemented
	0x03	CONFIG_BITS	R	UNDEF		Populated from jumpers on underside of board
Debug info	0x04	U_I2C_RD_ERR	RW	0x00		Measures RD_ERR bits on USER port at time of status clear, caps at 0xFF. Write 0 to reset.
	0x05	U_I2C_WR_ERR	RW	0x00		Measures WR_ERR bits on USER port at time of status clear, caps at 0xFF. Write 0 to reset
	0x06	U_BUF_DUMPED	RW	0x00		Counts of numbers of buffers that were dumped because they had too much data.
	0x07	E_I2C_RD_ERR	RW	0x00		Counts slave mode I2C bus read errors
	0x08	E_I2C_WR_ERR	RW	0x00		Counts slave mode I2C bus write errors
	0x09	LOOP_TIME	RW	0x00		Reports time in 100uS of main loop, peak value (LSB is worth 100uS). Write 0x00 to clear.
	0x0A	SLV_POLL_CNT	R	UNDEF		Reports number of polls looking for slave devices
	0x0B	SLV_TOP_ADDR	R	UNDEF		Highest slave address (top slave is active on this address)
	0x0C	MST_E_ERR	RW	0x00		Reports number of expansion I2C errors counted by a master
	0x0D	MST_E_STATUS	RW	0x00		Status of master controller board, expansion port I2C (write status)
	0x0E	FSAFE_FAULTS	RW	0x00		Reports failsafe condiditons hit. Write 0 to reset
	0x0F	REG_OOR_CNT	RW	0x00		Counts number of register acces attempts outside the specified range
	0x10	REG_RO_WRITE_CNT	RW	0x00		Counts number of attempts to write locked registers (user and master)
	0x11	GEN_TEST_WORD	R	0x00		Writing causes data to be applied to REM_DATA_RD. / 0x01: Read config bit pins
Local Configuration / (Writing causes / Local changes only)	0x12	MOTOR_A_INVERT	RW	0x00	Yes	Invert direction of motor A, or both for bridged output
	0x13	MOTOR_B_INVERT	RW	0x00	Yes	Invert direction of motor B
	0x14	BRIDGE	RW	0x00	Yes	Bridge output channels
	0x15	LOCAL_MASTER_LOCK	RW	0x00	Yes	Unlocked when equal to 0x9B (allows writes to read only registers)
	0x16	LOCAL_USER_LOCK	RW	0x5C		Unlocked when equal to 0x5C
	0x17	MST_E_IN_FN	RW			Set what happens when master's config_in line goes high. / 0x00 nothing / 0x01 Full restart / 0x02 Re-enumerate slaves and resend 'slave configuration'
	0x18	U_PORT_CLKDIV_U	R	UNDEF		This is the divison of the internal 24MHz clock used by the user port. Writing to U_BUS_UART sets this register. For SPI and I2C modes this must be faster than the bit rate, but how is it handled?
	0x19	U_PORT_CLKDIV_L
	0x1A	U_PORT_CLKDIV_CTRL
	0x1B	E_PORT_CLKDIV_U	R	UNDEF		This is the divison of the internal 24MHz clock used by the expansion port. Writing to E_BUS_SPEED set this register, either accuratly for master side or faster than bus speed by a margin for the slave side.
	0x1C	E_PORT_CLKDIV_L
	0x1D	E_PORT_CLKDIV_CTRL
	0x1E	U_BUS_UART_BAUD	R	0x07		Current baud rate for UART. Only accessable through uart command structure. (Even locked, writing has no effect) / 0x00: 2400, 0x01: 4800, 0x02: 9600, 0x03: 14400, 0x04: 19200, 0x05: 38400, 0x06: 57600, 0x07: 115200
	0x1F	PAGE_SELECT				Select memory page for multi-page applications (future development)
	Address	Name	Read/ / Write	Default	User / Lock	Function / Notes
Motor Drive Levels	0x20	MA_DRIVE	RW	0x80		Drive master motor A
	0x21	MB_DRIVE	RW	0x80		Drive master motor B
	0x22	S1A_DRIVE	RW	0x80		Drive slave 1 motor A
	0x23	S1B_DRIVE	RW	0x80		Drive slave 1 motor B
	0x24	S2A_DRIVE	RW	0x80		Drive slave 2 motor A
	0x25	S2B_DRIVE	RW	0x80		Drive slave 2 motor B
	0x26	S3A_DRIVE	RW	0x80		(...)
	0x27	S3B_DRIVE	RW	0x80		(...)
	0x28	S4A_DRIVE	RW	0x80		(...)
	0x29	S4B_DRIVE	RW	0x80		(...)
	(...)
	0x3E	S15A_DRIVE	RW	0x80		(...)
	0x3F	S15B_DRIVE	RW	0x80		(...)
	0x40	S16A_DRIVE	RW	0x80		(...)
	0x41	S16B_DRIVE	RW	0x80		(...)
Slave / Configuration / (Setting triggers writes to slaves)	0x50	INV_2_9	RW	0x00	Yes	Invert slave motors LSB: Motor 2 (also S2A) through MSB: Motor 9 (also S5B). Set 1 to invert motor
	0x51	INV_10_17	RW	0x00	Yes	Invert motors 10 though 17
	0x52	INV_18_25	RW	0x00	Yes	Invert motors 18 through 25
	0x53	INV_26_33	RW	0x00	Yes	Invert motors 26 through 33
	0x54	BRIDGE_SLV_L	RW	0x00	Yes	Bridge outputs, referenced by slave in chain. LSB: first slave, MSB: eighth slave. Set 1 to bridge slave
	0x55	BRIDGE_SLV_H	RW	0x00	Yes	Bridge outputs, referenced by slave in chain. LSB: ninth slave, MSB: sixteenth slave. Set 1 to bridge slave
	0x56
	0x57
	(...)
Global Configuration / (Writing causes changes / To this driver and slaves)	0x70	DRIVER_ENABLE	RW	0x00	Yes	Enables or disables all drivers (1 to enable)
	0x71	UPDATE_RATE	RW	0x0A	Yes	Time in ms. All motors are written every UPDATE_RATE. Set 0 to not update (use FORCE_UPDATE)
	0x72	FORCE_UPDATE	RW	0x00		Set to 1 to force motor updates once, auto resets to 0
	0x73	E_BUS_SPEED	RW	0x01	Yes	Change the expansion bus bitrate. / 0x00: 50kHz / 0x01: 100kHz / 0x02: 400kHz
	0x74	MASTER_LOCK	RW	0x00	Yes	Unlocked when equal to 0x9B (allows writes to read only registers)
	0x75	USER_LOCK	RW	0x5C		Unlocked when equal to 0x5C
	0x76	FSAFE_TIME	RW	0x00	Yes	Set time between I2C messages before failsafe, Tms = 10 * value, or 0 for no failsafe (max 2.55 seconds)
	0x77	STATUS_1	RW	0x00			B0 is "enumeration complete	B1 is busy
	0x78	CONTROL_1	RW	0x00	Yes		b0 is reset
Slave Access / Registers	0x79	REM_ADDR	RW	0x00		Slave I2C address
	0x7A	REM_OFFSET	RW	0x00		Offset to access (data address)
	0x7B	REM_DATA_WR	RW	0x00		Data staged for write operation
	0x7C	REM_DATA_RD	R	0x00		Data returned from read operation
	0x7D	REM_WRITE	RW	0x00		Write REM_DATA_WR to REM_OFFSET (perform operation)
	0x7E	REM_READ	RW	0x00		Read REM_OFFSET into REM_DATA_RD (perform operation)