## Sheet1
	Address	Name	Read/Write	Default value	Function / Notes
	0x00	STATUS	R
	0x01	ID	RW	0xA9	Bit pattern 10101001 chosen for ease of scope viewing and measurement while not being too regular				Implemented
	0x02	SLAVE_ADDR	R		Address if this is a slave				Not implemented
	0x03	CONFIG_BITS	R		Populated from jumpers on underside of board
Debug info	0x04	I2C_FAULTS
	0x05	I2C_RD_ERR	RW		Measures RD_ERR bits at time of status clear, caps at 0xFF. Write 0 to reset
	0x06	I2C_WR_ERR	RW		Measures WR_ERR bits at time of status clear, caps at 0xFF. Write 0 to reset
	0x07	SPI_FAULTS
	0x08	UART_FAULTS
	0x09	UPORT_TIME	RW		Reports time in uS of I2C routine, caps at 0xFF. Write 0 to reset
	0x0A	SLV_POLL_CNT			Reports number of polls looking for slave devices
	0x0B	SLV_TOP_ADDR			Highest slave address (Might be last slave + 1;
	0x0C	FSAFE_TIME	RW	0	Set time between I2C messages before failsafe, Tms = 10 * value, or 0 for no failsafe (max 2.55 seconds)
	0x0D	FSAFE_FAULTS	RW		Reports failsafe condiditons hit. Write 0 to reset
	0x0E
	0x0F
	0x10	SLAVE_ID			Reports slave's ID, if connected --- sort of a debug thing
Slave R/W / Window	0x11	REM_ADDR			Address of remote to test
	0x12	REM_OFFSET			Offset of remote
	0x13	REM_DATA_WR			Data to write to remote
	0x14	REM_DATA_RD			Data written at remote address
	0x15	REM_WRITE			Write REM_DATA_WR to REM_OFFSET
This Driver's / Configuration	0x16	MA_INVERT			Invert direction of motor A
	0x17	MB_INVERT			Invert direction of motor B
	0x18	BRIDGE_OUTPUT			Bridge output channels
	0x19
	0x1A
	0x1B
	0x1C
	0x1D
	0x1E
	0x1F	???			Select Motor pages (if used)
Motor Drive Levels	0x20	MA_DRIVE	RW		Drive master motor A
	0x21	MB_DRIVE	RW		Drive master motor B
	0x22	S1A Drive	RW		Drive slave 1 motor A
	0x23	S1B Drive	RW		Drive slave 1 motor B
	0x24	S2A Drive	RW		Drive slave 2 motor A
	0x25	S2B Drive	RW		Drive slave 2 motor B
	0x26	S3A Drive	RW		...
	0x27	S3B Drive	RW
	0x28	S4A Drive	RW
	0x29	S4B Drive	RW
	0x2A