## Sheet1
Address	Name	Read/Write	Default value	Function / Notes
0x00	STATUS	R
0x01	ID	RW	0xA9	Bit pattern 10101001 chosen for ease of scope viewing and measurement while not being too regular				Implemented
0x02	ADDRESS	R						Not implemented
0x03	CONFIG_BITS	R		Populated from jumpers on underside of board
0x04	I2C_FAULTS
0x05	I2C_RD_ERR	RW		Measures RD_ERR bits at time of status clear, caps at 0xFF. Write 0 to reset
0x06	I2C_WR_ERR	RW		Measures WR_ERR bits at time of status clear, caps at 0xFF. Write 0 to reset
0x07	SPI_FAULTS
0x08	UART_FAULTS
0x09	UPORT_TIME	RW		Reports time in uS of I2C routine, caps at 0xFF. Write 0 to reset
0x0A	DEBUG	R		Used for feeding values back during debug
0x0B
0x0C
0x0D
0x0E
0x0F	???			Select Motor pages (if used)
0x10	MA_DRIVE	RW		Drive master motor A
0x11	MB_DRIVE	RW		Drive master motor B
0x12	S1A Drive	RW		Drive slave 1 motor A
0x13	S1B Drive	RW		Drive slave 1 motor B
0x14	S2A Drive	RW		Drive slave 2 motor A
0x15	S2B Drive	RW		Drive slave 2 motor B
0x16	S3A Drive	RW		...
0x17	S3B Drive	RW
0x18	S4A Drive	RW
0x19	S4B Drive	RW
0x1A
0x1B
0x1C
0x1D
0x1E
0x1F
0x20