## Sheet1
SECTION	CHECK	STATUS	DEPENDANCY	CORRECT ANSWER	USER	USER-ANSWER	COMMENT
Macro	is_revision	0
Macro	has_pth	0
Macro	has_i2c	0
Macro	has_SPI	0
Macro	has_1x6_ftdi_header	0
Macro	has_jumpers	0
Macro	has_leds	0
Macro	has_vreg	0
Macro	has_QFN	0
Macro	has_SS	0
Macro	has_multi_sheet	0
Macro	is_kit	0
Macro	has_serial	0
Macro	is_4layer	0
Macro	has_milling	0
Macro	has_switchorbutton	0
Schematic	Does the frame have the proper CC attribution? (Frame- Letter/Ledger, CC 4.0)			YES	Yes
Schematic	Is the frame large enough to fit all the parts within it?			YES	Yes
Schematic	Is there a SparkFun Logo?			YES	Yes
Schematic	Is there an OSHW logo?			YES	Yes
Schematic	Is proper attribution given to the original designer?			YES	N/A		Treating as new design
Schematic	Is 'Revised by:' and 'reviser name' included?		2	YES	N/A
Schematic	If net labels are used, are they the correct 'FLAG' type?			YES	Yes
Schematic	Have all nets been drawn straight out from pin connections at least one grid space?			YES	Yes
Schematic	Are all net lines 0.006 inch?			YES	Yes
Schematic	Are there any 4-way junctions?			NO	No
Schematic	Are junction dots used for all 3-wire connections?			YES	Yes
Schematic	Are the fiducials in the lower right corner?			YES	Yes
Schematic	Are the standoffs in the lower right corner?			YES	Yes
Schematic	Are dashed grey lines ('info' eagle layer 97) used to clearly separate different areas?			YES	Yes
Schematic	Is the version number correct?			YES	Yes
Schematic	Is the version number included on all sheets?		12	YES	Yes
Schematic	Do all GND connections use the GND symbol (oriented downward)?			YES	Yes
Schematic	Do all VCC connections use the VCC symbol (oriented upward)?			YES	Yes
Schematic	Is the VCC range clearly labeled?			YES	Yes
Schematic	Are any jumpers labeled clearly by their function and possible settings?		7	YES	Yes
Schematic	Are any appropriate warnings (voltage conversion, sensitive I/O) labeled?			YES	N/A
Schematic	Are any notes of two versions of the board in the schematic (3.3V regulator vs 5V regulator)?			YES	N/A
Schematic	Do any part names have '/.~' in them? (Multiple sheets)		12	NO	No
Schematic	Have you verified that the BOM in Sparkle is accurate (also checking for PROD_ID, NAME, VALUE, PREFIX)?			YES
Schematic	Do any parts have unnecessary values (Eagle has autoset the package as the value)?			NO	No		Removed jumper values, looks cleaner
Schematic	Regarding the voltage regulator, is the input on the LEFT, and the output on the RIGHT?		9	YES	Yes
Schematic	Is the I2C address in the schematic?		4	YES	Yes
Board	Are the inner layers on the correct eagle layers? (2 and 15)		15	YES	N/A
Board	Does your 4 layer board include mike hord's special '1' '2' '3' '4' in the copper of each layer?		15	YES	N/A
Board	Is the bottom left corner board dimensions at 0,0?			YES	Yes
Board	Is the board dimension outline correct thickness? (0.008 inch)			YES	Yes
Board	Are 0.1 inch headers lined up on 0.1 inch grid?			YES	N/A		The important ones are, not a breadboarding item
Board	Are opposing 0.1 inch headers spaced to fit into a breadboard?			YES	N/A		The I/O part is breadboard compatible, but the expansion header is not
Board	If present, are test points on a 0.05 inch grid?			YES	Yes		Probably only need headers, prog, and config pads
Board	Does the board have standoffs?			YES	Yes
Board	Can standoffs/screws be used clear of other parts?			YES	Yes
Board	Is the FTDI connector accessible (do neighboring parts allow enough space to clear each side)?		6	YES	N/A
Board	Is the FTDI connector oriented so the FTDI breakout can be slid on properly (IC side up, header side down)?		6	YES	N/A
Board	Are vias tented correctly?			YES	N/A
Board	If possible, are all overhanging parts on the same edge of the board (this helps with panelization)?			YES	Yes
Board	Does this board adhere to the standard manufacturing process? (Kitting time, glue curing, humidor time, etc.)			YES	Yes
Board	Are 0603 components the 'correct' component footprint?			YES	Yes-		New QC branch
Board	Are any vias intended to be used as PTH headers (they shouldn't be)?			NO	No
Board	Is it the standard I2C footprint used (GND/VCC/SDA/CLK)?		4	YES	N/A
Board	Is the I2C pull-up resistor isolation jumper present?		4	YES	Yes
Board	Is the SPI pull-up resistor for Chip Select present?		5	YES	N/A		Internal
Board	Is the MISO tri-state buffer included?		5	YES
Board	Is the LED color standard followed? (red for power, blue for STAT, green for TX, yellow for RX)		8	YES
Board	Are all PTH parts selective solder compatible?		11	YES	N/A
Board	Are all PTH parts for selective soldering populated on the same side?		11	YES	N/A
Board	As best as possible, do all SMD pads have only 1 trace entering the pad?			YES	Yes		A few exceptions
Board	Are there any natural bridges on SMT components?			NO	No
Board	Do SMT parts with 6 or more leads have a limited ground pour underneath the IC?		10	YES			I don't understand the question
Board	Are all parts and pads at least 0.05 inch away from the board edge?			NO	Yes
Board	Is the direction of TX/RX serial connections correct?		14	YES	Yes
Board	Are the TX/RX pins of the FTDI properly connected?		6	YES	N/A
Board	Is trace routing up to spec? (to/from center-points, straight lines, 45 angles, 'T' intersections, no right angles or acid traps)			YES	Yes
Board	For thermal considerations, are traces routed away from the component, with symmetrical routing?		10	YES	Yes		As best as possible
Board	Do all footprints pass 1:1 check?			YES	No		All but QF- style packages
Board	Are bottom side center NC pads pasted?		10		N/A
Board	Are bottom side center ground pads 50 percent pasted?		10	YES	N/A
Board	Are all QFN components with 6 or more leads 75 percent pasted?		10	YES	Yes
Board	Are center pad cream apertures properly reduced?		10	YES	Yes
Board	Is there any solder mask between pads on fine pitch components?				Maybe		Should be too fine to print (0.0005)
Board	Is every pin that we want to test contactable via test-point or PTH header?			YES	Maybe		jumper positions
Board	Are any traces exposed?			NO	No
Board	Is there a correct version number in the copper (aligned properly with the edge of the PCB)?			YES	Yes
Board	Are there 2 fiducials in opposite corners?			YES	Yes
Board	Does it pass SparkFun DRC?			YES			Some silk stop interaction
Board	If there are any DRC errors, have they all been approved?			YES
Board	Does it pass DRC with top/bottom keepout layers on?			YES	Yes
Board	Are there airwires after ratsnest?			NO	No
Board	Are all KIT PTH parts on the correct side with correct masking (i.e. the TSTOP or BSTOP expose the correct side)		13	YES	N/A
Documentation	Is there a note for a 4-layer board (on tDOCU)?		15	YES	N/A
Documentation	Do all packages have NAME and VALUE?			YES	Yes		excluding jumpers
Documentation	Is there a note for a board thickness other than 0.63 inch?				N/A
Documentation	Are measurements included for outer dimension and standoffs (Eagle layer 47)?			YES	Yes
Documentation	Are the board dimensions on 0.05 inch or 0.01 inch grid?			YES	Yes
Documentation	Are routed-out areas labeled 'ROUTE OUT' (on dimension)?		16	YES	N/A
Documentation	Is the CC/Design By included in tDocu?			YES	Yes
Documentation	Is the designer name included in tDocu?			YES	Yes
Documentation	Is 'Revised by:' and 'Revisor Name' included in tDocu?		2	YES	N/A
Silkscreen/Labeling	Is the name of the board on the board?			YES	Yes		Most of it
Silkscreen/Labeling	Do all footprints have 0.008 inch silk footprint?			YES	Yes
Silkscreen/Labeling	Are all LEDs labeled with their purpose?		8	YES
Silkscreen/Labeling	Are all connectors labeled with their purpose?			YES	Yes
Silkscreen/Labeling	Are battery terminals labeled +/- correctly?			YES	Yes
Silkscreen/Labeling	Are all jumpers labeled?		7	YES	Yes
Silkscreen/Labeling	If it is a 3-way jumper, is there a label on each side of the jumper?		7	YES	Yes
Silkscreen/Labeling	Are all switches/buttons labeled properly?		17	YES	N/A
Silkscreen/Labeling	Are active low pins labeled clearly?			YES	N/A
Silkscreen/Labeling	Are all PTH pins labeled?			YES	Yes
Silkscreen/Labeling	Are there pin labels on both sides of the board?			YES	Yes
Silkscreen/Labeling	Are they correct on both sides of the board?			YES	Yes
Silkscreen/Labeling	Are all labels lined up properly?			YES	Yes
Silkscreen/Labeling	Is all text at least 0.032 inch, 15 percent radio, and vector?			YES	Yes
Silkscreen/Labeling	Does the FTDI connector have BLK/GRN labeled correctly?		6	YES	N/A
Silkscreen/Labeling	Does the ICSP have pin 1 labeled?			YES	Yes
Silkscreen/Labeling	Do all components have polarity or pin 1 labeled?			YES	Yes
Silkscreen/Labeling	Is the polarity label outside of the package for visibility after part population?			YES	Yes
Silkscreen/Labeling	Are there check labels for different versions of the board (3.3V vs 5V)?			YES	N/A
Silkscreen/Labeling	Is the SparkFun Logo on the board?			YES	Yes
Silkscreen/Labeling	Is the OSHW logo on the board?			YES	Yes
Silkscreen/Labeling	Is any silkscreen overlaid on vias?			NO	Some
Silkscreen/Labeling	Is there a URL for any kits or unique boards?				N/A
Special	Are dimension lines properly spaced for V-scoring (lines on a 0.020” center-to-center spacing)?				N/A
Special	On white solder mask pcbs, is there any solder mask between leads on large SMT components?				N/A
Special	Are axes labeled correctly?				N/A
Special	Are there warning labels for high voltage areas?				N/A
END	Thanks for flying with us. Have a great day!!