## Absolute Maximum Ratings
Symbol	Parameter	Conditions	Data	Units	Source
VIN	Motor supply		-0.3 to 12	V	DRV8835 DS
VCC	Logic supply	REG disabled, ext power to VCC pin	-0.3 to 6	V	PSoC DS
VIO	GPIO voltage	REG enabled, VCC = 3.3V	-0.3 to 3.8	V
VIO	GPIO voltage	REG disabled, ext VCC	-0.3 to VCC+0.5	V
IVCC	Power from VCC	REG enabled, VCC pin output, full operation		mA	Test
IMOTOR	Single motor current	Not bridged (bridging doubles)	1.5	A	DRV8835 DS
TJN.PSoC			100	Deg C	PSoC DS
TJN.DRV8835			150	Deg C	DRV8835 DS

## Pin Descriptions
				Function / Connection
Group	Name	Direction	Description	UART	I2C	SPI
User Port	RX,SCL,MOSI	I	Multi-function Serial	Data In (RX)	SCL	MOSI
	TX,SDA,MISO	IO	Multi-function Serial	Data Out (TX)	SDA	MISO
	GND	-	Ground	Ground	Ground	Ground
	NC,SCL	I	SPI clock	NC	NC	SCL
	NC,CS	I	SPI chip select	NC	NC	CS
Expansion Port	GND	-	Ground	Slave bus Ground
	SDA	IO	I2C Data line	Slave bus SCL
	SCL	I	I2C Clock line	Slave bus SDA
	In	I	Config In. Slave aquire-address/enable	Connects to upstream slave*
	Out	O	Config Out. Enable next slave	Connects to downstream slave*
Motor Port	A1	O	Winding of first addressable location	Motor A winding
	A2	O	Winding of first addressable location	Motor A winding
	B1	O	Winding of second addressable location	Motor B winding
	B2	O	Winding of second addressable location	Motor B winding
Power	GND	I	Main system ground (two pads)	Supply ground
	MAX 11V	I	Motor driver raw voltage, regulator in (two pads)	Supply power
	VCC	IO	Regulator output or user supplied VCC	NC

## Config Bits
Pattern	Mode	User Port	User Address	Expansion Port
0000	UART	UART, 9600	N/A	Master
0001	SPI	SPI	N/A	Master
0010	Slave	N/A	N/A	Slave
0011	I2C	I2C	0x58	Master
0100	I2C	I2C	0x59	Master
0101	I2C	I2C	0x5A	Master
0110	I2C	I2C	0x5B	Master
0111	I2C	I2C	0x5C	Master
1000	I2C	I2C	0x5D	Master
1001	I2C	I2C	0x5E	Master
1010	I2C	I2C	0x5F	Master
1011	I2C	I2C	0x60	Master
1100	I2C	I2C	0x61	Master
1101	UART	UART, 57600	N/A	Master
1110	UART	UART, 115200	N/A	Master
1111	N/A	Reserved	N/A	N/A

## Jumpers
Name	Description	Usage
VCC Src	Connects VCC rail (pin) to on-board regulator	Open to remove regulator from VCC rail. User must supply 1.8V to 5.5V to VCC pin
User PU	I2C pull-up enable for User Port	Close all three pads to connect 4.7k resistors to SDA and SCL of user port
Exp. PU	I2C pull-up enable for Expansion Port	Close all three pads to connect 4.7k resistors to SDA and SCL of expansion port. The expansion bus should have exactly one board with pull-ups enabled on it. A single master without slaves is technically a complete expansion bus, and thus the single master needs these jumper pads bridged.
Config	Serial and function selection	The config bits are 4 bits that form a configuration nybble. A closed jumper is a '1' and an open jumper is a '0'. See config table for more information.

## Expansion Bus
Bitrate	Length of data packet		UPDATE_RATE	Idle time
50kHz	800us		0x01	1.5ms
100kHz (default)	420us		0x0A (default)	10.6ms
400kHz	140us		0xFF	255ms