## Graphs
	Case temp at loads / 1/2 current load / Degrees C

		Case temp at loads / 1/2 current load / Degrees C

0.5oz, no sink
0.5oz, no air
0.5oz, convection
2.0oz, no sink
2.0oz, convection
2.0oz, Forced Air

## No Airflow_0.5oz
No heatsink, loosly clamped to burn table at psoc
	Drive IA	Drive IB	Stable T	Time	Notes
	0.000	0.000	31	10
	0.190	0.195	34.22	180
	0.410	0.412	43.22	375
	0.590	0.601	56.72	650
	0.830	0.795	77.97	955

	0.980	1.001	104.47	1290	Kinda gave up ramp

## Heatsink_FlatDown_0.5oz
With small heatsink, pins pointed down on burn table
	Drive IA	Drive IB	Stable T	Time	Notes
	0.000	0.000	31.000	10
	0.190	0.194	33.970	1635
	0.410	0.403	41.720	1840
	0.590	0.603	52.970	2055
	0.810	0.801	70.470	2280
	0.990	1.160	94.220	2630

	1.190	1.211	116.470	2700	Gave up early – may hit 120

## Heatsink_Upright_0.5oz
With small heatsink, 90 for vertical convection
	Drive IA	Drive IB	Stable T	Time	Notes
	0.000	0.000	31.000	10
	0.190	0.194	34.220	3140
	0.400	0.402	40.720	3315
	0.590	0.603	51.470	3535
	0.810	0.801	67.220	3730
	0.990	1.017	88.220	3895
	1.210	1.210	118.470	4065

Forced air:	1.210	1.210	84.220	4180

## No Airflow_2.0oz
No heatsink, loosly clamped to burn table at psoc
	Drive IA	Drive IB	Stable T	Time	Notes
	0.000	0.000	31	10
	0.196	0.196	32.2	5890
	0.410	0.406	40.7	6215
	0.620	0.611	51.7	6450
	0.780	0.808	66.2	6920
	1.000	0.998	88.7	7405
	1.200	1.210	111.7	7530

## Heatsink_Upright_2.0oz
With small heatsink, 90 for vertical convection
	Drive IA	Drive IB	Stable T	Time	Notes
	0.000	0.000	29.450	9250
	0.190	0.195	31.700	9385
	0.410	0.404	40.950	9710
	0.590	0.608	51.200	10650
	0.790	0.807	64.700	11160
	0.980	1.000	81.950	11400
	1.180	1.206	107.200	11590

Forced air:

## Heatsink_ForcedAir_2.0oz
With small heatsink, 90 for vertical convection
	Drive IA	Drive IB	Stable T	Time	Notes
	0.000	0.000	25.000	0
	0.190	0.195	28.700	11875
	0.410	0.404	32.950	12025
	0.590	0.608	39.200	12170
	0.790	0.810	47.200	12315
	0.990	1.005	58.200	12420
	1.210	1.190	73.200	12515
	1.410	1.390	94.200	12630
	1.550	1.560	115.200	12695	Up against the internal limiting, couple fell off